## signpower model
Equilibrium flow in a network.
Keywords: Distribution, Electricity Distribution, Equilibrium, Gas Distribution, Network Flow, SignPower function;
|  | PPAM (Compressibility Parameter): | 1
|  | FPAM (Resistance due to flow parameter): | 1.852
Nodes of network and related values:
|  | NODE: | A | B | C | D | E | F | G | H
|  | Deliver demands: DL (Lower Limit) | 1 | 2 | 4 | 6 | 8 | 7 | -9999 | -9999
|  | DU (Upper Limit) | 1 | 2 | 4 | 6 | 8 | 7 | 9999 | 9999
| Pressures: | PL (Lower Limit) | 0 | 0 | 0 | 0 | 0 | 0 | 240 | 240
|  | PU (Upper Limit) | 9999 | 9999 | 9999 | 9999 | 9999 | 9999 | 240 | 240
|  | P (Pressure at this node): | 0 | 0 | 0 | 0 | 0 | 0 | 0 | 0
|  | Bounds on pressure: | =<= | =<= | =<= | =<= | =<= | =<= | Not <= | Not <=
|  |  | <= | <= | <= | <= | <= | <= | <= | <=
|  | Pressure^PPAM | 0 | 0 | 0 | 0 | 0 | 0 | 0 | 0
|  | DELIVER: | 0 | 0 | 0 | 0 | 0 | 0 | 0 | 0
|  | Bounds on amount at each node: | Not <= | Not <= | Not <= | Not <= | Not <= | Not <= | <= | <=
|  |  | <= | <= | <= | <= | <= | <= | <= | <=
|  | Flow_In: | 0 | 0 | 0 | 0 | 0 | 0 | 0 | 0
They must be equal: | bar: A to H
|  | Flow_Out, including demand: | 0 | 0 | 0 | 0 | 0 | 0 | 0 | 0
Arcs of network and related values:
|  | ARC : From Node: | B | C | C | D | E | F | G | F | H | G | H
|  | To Node: | A | A | B | C | D | D | D | E | E | F | F
|  | R (Resistance parameter): | 1 | 25 | 1 | 3 | 18 | 45 | 1 | 12 | 1 | 30 | 1
|  | FLO (Flow on this arc): | 0 | 0 | 0 | 0 | 0 | 0 | 0 | 0 | 0 | 0 | 0
Flow on arc is related to pressure difference
|  | between end nodes by equation: | B A: P(I)^ PPAM - P(J)^ PPAM = R(I,J) * @SIGNPOWER(FLO(I,J), FPAM);
Relate pressures at 2 ends to flow over arc.
|  | Pressure difference: | 0 | 0 | 0 | 0 | 0 | 0 | 0 | 0 | 0 | 0 | 0
|  |  | = | = | = | = | = | = | = | = | = | = | =
|  | Compute Sign(flow)*abs(flow)^FPAM: | 0 | 0 | 0 | 0 | 0 | 0 | 0 | 0 | 0 | 0 | 0
|  | Resistance*Flow^FPAM: | 0 | 0 | 0 | 0 | 0 | 0 | 0 | 0 | 0 | 0 | 0

## Lingo model
MODEL:
! Network equilibrium. ( NetEqlx):
Find equilibrium flows over arcs in a network, given
demands at each node,
bounds on pressures at each node,
resistance characteristics of pipes connecting the nodes,
Direction of flow over each pipe not known beforehand;
! Keywords: Distribution, Electricity Distribution, Equilibrium,
Gas Distribution, Network Flow, SignPower function;
! Reference:
Hansen, C., K. Madsen, and H. Nielsen(1991), "Optimization of Pipe Networks"
Math. Prog. vol. 52, no.1, pp. 45-58;
! Best performance is with the settings:
LINGO ¦ Options... ¦ Global Solver ¦ on
LINGO ¦ Options... ¦ Global Solver ¦ Multistart Attempts ¦ off;
SETS:
NODE: DL, DU, PL, PU, P, DELIVER; ! P = Pressure at this node;
ARC( NODE, NODE): R, FLO, ! FLO = Flow on this arc;
FLOF, FLOB; ! Forward or backward;
ENDSETS
DATA:
NODE = A, B, C, D, E, F, G, H;
! Lower & upper limits on demand at each node;
DL = 1 2 4 6 8 7 -9999 -9999;
DU = 1 2 4 6 8 7 9999 9999;
! Lower & upper limits on pressure at each node;
PL = 0 0 0 0 0 0 240 240;
PU = 9999 9999 9999 9999 9999 9999 240 240;
! The arcs available and their resistance parameter;
ARC = B A, C A, C B, D C, E D, F D, G D, F E, H E, G F, H F;
R = 1, 25, 1, 3, 18, 45, 1, 12, 1, 30, 1;
PPAM = 1; ! Compressibility parameter;
!For incompressible fluids and electricity: PPAM = 1, for gases: PPAM = 2;
FPAM = 1.852; !Resistance due to flow parameter;
! electrical networks: FPAM = 1;
! other fluids: 1.8 <= FPAM <= 2;
! For simple optimization networks: FPAM=0, for arcs with flow>=0;
ENDDATA
@FOR( NODE( K): ! For each node K;
! Bound the pressure;
@BND( PL(K), P(K), PU(K));
! Flow in = amount delivered + flow out;
@SUM( ARC( I, K): FLO( I, K)) = DELIVER( K) +
@SUM( ARC( K, J): FLO( K, J));
! Bound on amount delivered at each node;
@FREE( DELIVER(k));
@BND( DL(K), DELIVER(K), DU(K));
);
@FOR( ARC( I, J):
! Flow can go either way;
@FREE( FLO(I,J));
! Relate pressures at 2 ends to flow over arc;
P(I)^ PPAM - P(J)^ PPAM =
! Alternative 1;
! R(I,J) * @SIGN(FLO(I,J))* @ABS( FLO(I,J))^ FPAM;
! Alternative 2, gets rid of @SIGN( );
! R(I,J) * FLO(I,J)* @ABS( FLO(I,J))^(FPAM-1);
! Alternative 3, get rid of @ABS( ) and @SIGN( ) but add complementarity constraint;
! R(I,J) * ( FLOF(I,J)^FPAM - FLOB(I,J)^FPAM);
! FLO(I,J) = FLOF(I,J) - FLOB(I,J);
! FLOF(I,J)*FLOB(I,J) = 0;
! Alternative 4, use SIGNPOWER function;
R(I,J) * @SIGNPOWER(FLO(I,J), FPAM);
);
END